## Sheet0
STATE LOAD DESPATCH CENTRE Madhya Pradesh Power Transmission Company Limited, Jabalpur
From Date: | 2025-09-19 |  | APPROVED OUTAGE LIST FOR DATED 19.09.2025
Control Area : | ALL | Circle : | ALL
S.NO. | APPLICATION DATE | REQ_ID | REQ TYPE | ELEMENT | SUBSTATION | CATEGORY TYPE | REASON FOR SHUT DOWN | PROPOSED START DATE & TIME | PROPOSED STOP DATE & TIME | Availing Officer Name & Mob. No. |  | REMARK
1 | 2025-09-18 10:51 | MR2509/0403 |  | 132KV_SEONI-AMARWARA_Ckt | 132KV_AMARWARA | NON-OCCM-MP | LA shifting work. | 19-09-2025 10:00:00 | 19-09-2025 17:00:00 | S.K. Okte | 7587951132 | ok
2 | 2025-09-18 13:15 | MR2509/0415 |  | 132KV_132 KV ASHTA SEHORE LINE | 132KV_ASHTA1 | NON-OCCM-MP | LINE MAINTENANCE WORK | 19-09-2025 10:00:00 | 19-09-2025 17:00:00 | NITIN RESHWAL | 9425804890 | sub ld
3 | 2025-09-18 15:53 | MR2509/0446 |  | 400KV_315 MVA XMER NO.2 MAKE CGL | 400KV_ASHTA4 | NON-OCCM-MP | TAN DELTA AND CAPACITANCE MESUREMENT OF CTS | 19-09-2025 13:00:00 | 19-09-2025 17:00:00 | JITENDRA LOHANA | 9425804978 | Deffered, due to s/d on Bhopal ICT
4 | 2025-09-18 15:49 | MR2509/0445 |  | 400KV_315 MVA X-MER NO.1 | 400KV_ASHTA4 | NON-OCCM-MP | TAN DELTA AND CAPACITANCE MESUREMENT OF CTS | 19-09-2025 08:00:00 | 19-09-2025 12:00:00 | JITENDRA LOHANA | 9425804978 | Deffered, due to s/d on Bhopal ICT
5 | 2025-09-18 11:56 | MR2509/0404 |  | 132KV_132kV Balaghat Baihar Line | 132KV_BALAGHAT | NON-OCCM-MP | PID Defective Disc Replacement | 19-09-2025 10:00:00 | 19-09-2025 18:00:00 | S.K. BHALADHARE | 9425807264 | ok
6 | 2025-09-18 15:02 | MR2509/0435 |  | 220KV_160MVA X-MER AREVA | 132KV_BEOHARI | NON-OCCM-MP | Replacement of 03 Nos. 33KV CT | 19-09-2025 10:00:00 | 19-09-2025 17:00:00 | Vijay Kumar Sahu | 9425814035 | ok
7 | 2025-09-18 13:04 | MR2509/0412 |  | 132KV_132 kV MACT-E8 line | 220KV_BHOPAL | NON-OCCM-MP | Emergency Tree cutting work | 19-09-2025 10:00:00 | 19-09-2025 17:00:00 | Ankit Mehroliya | 9425804506 | sub ld
8 | 2025-09-18 13:38 | MR2509/0424 |  | 132KV_132 kV Patrakar Colony-E8 line | 220KV_BHOPAL | NON-OCCM-MP | Emergency tree cutting work | 19-09-2025 10:00:00 | 19-09-2025 17:00:00 | Ankit Mehroliya | 9425804506 | sub ld
9 | 2025-09-15 13:43 | MR2509/0334 | Continuous | 400KV_500 MVA X-MER NO.2 (CGL) | 400KV_BHOPAL4 | NON-OCCM-MP | POSTMONSOON MAINTENENCE | 18-09-2025 09:00:00 | 19-09-2025 18:00:00 | AKRAN KHAN | 9425804695 | Continuous
10 | 2025-09-14 13:00 | MR2509/0312 | Daily | 132KV_132 kV Shahdol-Birsinghpur Circuit I | 220KV_BIRSINGHPUR | NON-OCCM-MP | For replacement of damaged OPGW | 15-09-2025 08:00:00 | 20-09-2025 18:00:00 | Jitendra Tiwari | 9425805298 | ok
11 | 2025-09-18 15:00 | MR2509/0433 |  | 132KV_Shutdown on 132 kV Chambal - Shubhash Nagar Metro Ckt. -II | 132KV_CHAMBAL | NON-OCCM-MP | Isolator alignment rectification work | 19-09-2025 09:30:00 | 19-09-2025 18:00:00 | Ankit Mehroliya | 9425804506 | sub ld
12 | 2025-09-18 12:19 | MR2509/0405 |  | 220KV_220kV Chhatarpur-Ajaygarh (TBCB) Ckt. IInd Line | 220KV_CHATARPUR | NON-OCCM-WR | Slip VD Removal & other Line maintenance work | 19-09-2025 10:00:00 | 19-09-2025 18:00:00 | Manoj Kumar Tiwari | 9425804993 | ok
13 | 2025-09-18 15:19 | MR2509/0441 |  | 132KV_40MVA 132/33KV ABB X-MER-3 | 220KV_DAMOH | NON-OCCM-MP | Post Monsoon Maintenance & Testing work | 19-09-2025 09:00:00 | 19-09-2025 17:00:00 | M.K.Choubey | 9425801424 | ok
14 | 2025-09-14 13:01 | MR2509/0313 | Daily | 132KV_132 kV Shahdol-Dindori Circuit II | 132KV_DINDORI | NON-OCCM-MP | For replacement of damaged OPGW | 15-09-2025 08:00:00 | 20-09-2025 18:00:00 | Jitendra Tiwari | 9425805298 | ok
15 | 2025-09-18 13:22 | MR2509/0417 |  | 132KV_132 KV Hoshangabad-Abhishek | 220KV_HOSHANGABAD | NON-OCCM-MP | their gantry to disconnect from tower. | 19-09-2025 11:00:00 | 19-09-2025 15:00:00 | Ashutosh Rai | 9425806902 | sub ld
16 | 2025-09-18 13:24 | MR2509/0419 |  | 132KV_132 KV Hoshangabad-Trident | 220KV_HOSHANGABAD | NON-OCCM-MP | Their gantry to disconnect from tower | 19-09-2025 11:00:00 | 19-09-2025 15:00:00 | Ashutosh Rai | 9425806902 | sub ld
17 | 2025-09-07 13:02 | MR2509/0161 | Daily | 220KV_220KV North Zone- Hatuniya(PGCIL) Ckt.-2 | 220KV_INDORE NORTH | NON-OCCM-MP | Replacement existing of 24 Fibre OPGW by 48 Fibre | 11-09-2025 07:00:00 | 30-09-2025 19:00:00 | A.R.KANEL | 9425805217 | OK LINE TO BE IN SERVICE
18 | 2025-09-07 12:51 | MR2509/0159 | Daily | 132KV_132KV North Zone- Jaitpura Line | 220KV_INDORE-II (JETPURA) | NON-OCCM-MP | Replacement existing of 24 Fibre OPGW by 48 Fibre | 11-09-2025 07:00:00 | 30-09-2025 19:00:00 | A.R.KANEL | 9425805217 | sub ld
19 | 2025-09-07 12:45 | MR2509/0158 | Daily | 220KV_220KV North Zone- Hatuniya(PGCIL) Ckt.-1 | 220KV_INDORE-NZ | NON-OCCM-MP | Replacement existing of 24 Fibre OPGW by 48 Fibre | 11-09-2025 07:00:00 | 30-09-2025 19:00:00 | A.R.KANEL | 9425805217 | OK LINE TO BE IN SERVICE
20 | 2025-09-17 10:41 | MR2509/0372 | Continuous | 400KV_400/220KV 315MVA ICT-I | 400KV_INDORE4 | NON-OCCM-MP | POST MONSOON MAINTENANCE | 18-09-2025 09:00:00 | 19-09-2025 17:00:00 | ATUL PARADKAR | 9425804929 | Continuous
21 | 2025-09-17 15:25 | MR2509/0393 | Continuous | 132KV_132 kv Katni- Sleemnabad line ckt 2 | 132KV_KATNI | NON-OCCM-MP | Modification shifting work for NHAI | 18-09-2025 09:00:00 | 19-09-2025 18:00:00 | pankaj yadav | 9406713326 | ok, Electrical Inspector approval required during charging
22 | 2025-09-18 13:30 | MR2509/0422 | Daily | 40MVA_132/33KV_BHEL_X'mer | 132KV_KHIRKIYA | NON-OCCM-MP | post monsoon maint. & testing work | 18-09-2025 09:00:00 | 19-09-2025 13:00:00 | R.K VAMNE | 9425805830 | sub ld
23 | 2025-09-18 13:43 | MR2509/0428 |  | 132KV_132/33KV 50MVA TAL X-MER | 132KV_KHIRKIYA | NON-OCCM-WR | POST MANSOON MAIT & TESTING WORK | 19-09-2025 13:30:00 | 19-09-2025 17:30:00 | R.K VAMNE | 9425805830 | sub ld
24 | 2025-09-18 15:02 | MR2509/0434 |  | 220KV_160MVA X-MER AREVA | 220KV_KOTAR | OCCM-MP | FOR OLTC OPERATING ROD REPAIRED GEAR BOX MOUNTING | 19-09-2025 11:30:00 | 19-09-2025 14:00:00 | ARUN KUMAR KOL | 8319677721 | ok
25 | 2025-09-18 15:14 | MR2509/0438 |  | 220KV_160 MVA X-MER BBL | 220KV_MAIHAR | NON-OCCM-MP | For Post Monsoon Maintenance & Testing Work. | 19-09-2025 10:00:00 | 19-09-2025 17:00:00 | Arun Kumar | 9425802368 | ok
26 | 2025-09-17 21:15 | MR2509/0402 |  | 400KV_315 MVA Transformer-1st (CGL) | 400KV_MANDSOUR4 | OCCM-MP | Post Monsoon Maintenance and testing work | 19-09-2025 08:00:00 | 19-09-2025 18:00:00 | RAJESH BHURIYA | 9425806920 | ok, through sub ld
27 | 2025-09-18 15:16 | MR2509/0439 |  | 132KV_132kV Motijheel - Banmore ckt-II | 132KV_MOTIJHEEL | NON-OCCM-MP | Line Maintenance work | 19-09-2025 14:00:00 | 19-09-2025 17:00:00 | Pamkaj Kumar | 9425805317 | sub ld
28 | 2025-09-18 15:08 | MR2509/0437 |  | 132KV_132kV Motijheel - Banmore ckt-I | 132KV_MOTIJHEEL | NON-OCCM-MP | Line Maintenance work | 19-09-2025 11:00:00 | 19-09-2025 14:00:00 | Pankaj Kumar | 9425805317 | sub ld
29 | 2025-09-18 16:57 | MR2509/0452 |  | 200MVA_220/132KV__X'mer | 220KV_NEPANAGAR | NON-OCCM-MP | post mansoon maint. work | 19-09-2025 11:00:00 | 19-09-2025 17:00:00 | M.K.Pawar | 9425805191 | real time
30 | 2025-09-07 12:39 | MR2509/0157 | Daily | 132KV_132KV North Zone â¿¿ Niranjanpur Line. | 132KV_NIRANJANPUR | NON-OCCM-MP | Replacement existing of 24 Fibre OPGW by 48 Fibre | 11-09-2025 07:00:00 | 30-09-2025 19:00:00 | A.R.KANEL | 9425805217 | sub ld
31 | 2025-09-07 12:57 | MR2509/0160 | Daily | 132KV_132KV Niranjanpur - Jaitpura Line | 132KV_NIRANJANPUR | NON-OCCM-MP | Replacement existing of 24 Fibre OPGW by 48 Fibre | 11-09-2025 07:00:00 | 30-09-2025 19:00:00 | A.R.KANEL | 9425805217 | sub ld
32 | 2025-09-02 18:36 | MR2509/0064 | Daily | 132KV_132KV North Zone â¿¿ Niranjanpur Line.&132KV Niranjanpur - Jaitpura Line &132KV North Zone- Jaitpura Line | 132KV_NIRANJANPUR | NON-OCCM-MP | Replacement existing of 24 Fibre OPGW by 48 Fibre | 05-09-2025 07:00:00 | 25-09-2025 19:00:00 | A.R.KANEL | 9425805217 | sub ld
33 | 2025-09-18 14:54 | MR2509/0432 |  | 132KV_132/33 KV 50 MVA BBL Transformer | 132KV_NOWGAON | NON-OCCM-MP | for post monsoon maintenance maintenance & Testing | 19-09-2025 11:00:00 | 19-09-2025 17:00:00 | Brajendra Soni | 9131327770 | ok
34 | 2025-09-18 15:17 | MR2509/0440 |  | 132KV_132KV PATERA - AMANGANJ JK CEMENT PANNA LINE | 132KV_PATERA | NON-OCCM-MP | RELEASE THE ERS & LINE SHIFTING MODIFIED TOWERS | 19-09-2025 09:00:00 | 19-09-2025 16:00:00 | SHRI M.M. BAIG | 9425805067 | ok, Electrical Inspector approval required during charging
35 | 2025-09-16 14:14 | MR2509/0364 |  | 400KV_400kV Main bus-I | 400KV_PITHAMPUR4 | NON-OCCM-MP | Tightening Greasing & cleaning work | 19-09-2025 10:00:00 | 19-09-2025 18:00:00 | Sh. Rajudash bairagi | 9425801532 | ok, through sub ld
36 | 2025-09-18 14:53 | MR2509/0431 |  | 132KV_40 MVA X-mer-II Make-ALSTOM | 132KV_RAJGARH DHAR1 | NON-OCCM-MP | For Post Monsoon Maintenance work | 19-09-2025 10:00:00 | 19-09-2025 18:00:00 | Manoj Randa | 9425820034 | sub ld
37 | 2025-09-18 13:34 | MR2509/0423 |  | 220KV_220KV Damoh-Sagar 1st Ckt. (PGCIL) Line | 400KV_SAGAR | OCCM-MP | Line maintenance work | 19-09-2025 09:00:00 | 19-09-2025 18:00:00 | J.P. Asati | 9424445533 | ok
38 | 2025-09-18 13:23 | MR2509/0418 |  | 132KV_132kV Seoni- Interconnector Ckt-1 | 220KV_SEONI | NON-OCCM-MP | R&Y ph CT Replacement work | 19-09-2025 07:00:00 | 19-09-2025 14:00:00 | Shri C.S. Sanodiya | 9009798506 | ok, pench machine should be running this time
39 | 2025-09-18 13:40 | MR2509/0426 |  | 132KV_132KV seoni-Interconnector ckt-2 | 220KV_SEONI | NON-OCCM-MP | R ph CT Replacment work | 19-09-2025 14:30:00 | 19-09-2025 17:00:00 | Shri Sandeep Damahe | 9425805009 | ok, pench machine should be running this time
40 | 2025-09-18 14:50 | MR2509/0430 |  | 132KV_132kV Sidhi - Deosar Ckt - II | 220KV_SIDHI | NON-OCCM-MP | Disc F/o Change | 19-09-2025 09:30:00 | 19-09-2025 17:00:00 | G.L Sahu | 9425805102 | ok, o&m to be informed
41 | 2025-09-16 17:41 | MR2509/0368 |  | 400KV_400/220KV ICT-1 | 400KV_SINGHAJI TPS | NON-OCCM-MP | BCU checking work by doing DC changeover | 19-09-2025 15:00:00 | 19-09-2025 19:00:00 | Deepak Sharma | 8005696855 | ok
42 | 2025-09-16 17:37 | MR2509/0367 |  | 220KV_220KV Chhegaon Feeder-II | 400KV_SINGHAJI TPS | NON-OCCM-MP | BCU checking work by doing DC changeover | 19-09-2025 10:00:00 | 19-09-2025 14:00:00 | Deepak Sharma | 8005696855 | ok
43 | 2025-09-16 18:41 | MR2509/0369 | Continuous | 132KV_132 KV ASHTA- SONKACHH | 132KV_SONKATCH | NON-OCCM-MP | in above work of lilo formation of ehv line for co | 18-09-2025 09:00:00 | 20-09-2025 17:00:00 | A.R.KANEL | 9425805217 | sub ld
44 | 2025-09-18 15:05 | MR2509/0436 |  | 220KV_220/33KV 50MVA BHEL XMER-2 | 220KV_SUKHA | NON-OCCM-MP | POST MONSOON MAINT.AND TESTING WORK | 19-09-2025 10:00:00 | 19-09-2025 17:00:00 | ASHISH SONKESHARIYA | 7587951153 | ok, o&m consent required
45 | 2025-09-02 14:10 | MR2509/0043 | Continuous | 220KV_160 MVA NGEF | 220KV_UJJAIN | NON-OCCM-MP | X-MER REPLACEMENT WORK BY NEW 160 MAV XMER | 03-09-2025 09:00:00 | 03-11-2025 18:00:00 | B.C JOSHI | 7587951137 | Continuous
46 | 2025-09-18 12:34 | MR2509/0407 |  | 400KV_400 KV 125 MVAr Bus Reactor | 400KV_UJJAIN4 | NON-OCCM-MP | Post Monsoon bay maint.& testing work | 19-09-2025 09:00:00 | 19-09-2025 17:00:00 | Santosh Chavrasia | 9425804677 | ok, through sub ld
47 | 2025-09-18 15:24 | MR2509/0442 |  | 132KV_63MVA X-MER -II BBL | 220KV_VIDISHA | OCCM-MP | POST MONSOON MAINTENANCE WORK | 19-09-2025 09:00:00 | 19-09-2025 18:00:00 | K.C. GOSWAMI | 9425804976 | sub ld
48 | 2025-09-01 16:04 | MR2509/0027 | Continuous | 132KV_132 KV VINOBA BHAVE TAPE LINE | 132KV_VINOBA BHAVE | NON-OCCM-MP | UPGRADATION OF 132 KV VINOBA BHAVE LINE | 02-09-2025 08:00:00 | 25-09-2025 18:00:00 | RAJESH TIWARI | 7898239595 | CONTINUE
49 |  |  |  | 400KV-BHOPAL-MP-BINA-MP-2 |  |  | FOR BAY MAINTENANCE & TESTING WORK AT SUBSTASTION, REPLACEMENT OF DAMAGED CLAMPS/JUMPERS ETC. | 19-Sep-2025 | 09:00 | 19-Sep-2025 | 18:00 | real time
50 |  |  |  | 220KV-MORENA-MALANPUR-1 |  |  | FOR LINE MAINTENANCE WORK i.e. CLEANING OF DISC INSULATORS DURING LINE PATROLLING , REPLACEMENT OF FLASHOVERED DISC INSULATORS, TREE BRANCH CUTTING ETC AT VARIOUS TOWER LOCATIONS | 19-Sep-2025 | 09:00 | 19-Sep-2025 | 17:00 | real time
51 |  |  |  | 220KV-DAMOH-SAGAR-1 |  |  | FOR LINE MAINTENANCE WORK i.e. CLEANING OF DISC INSULATORS DURING LINE PATROLLING , REPLACEMENT OF FLASHOVERED DISC INSULATORS, TREE BRANCH CUTTING ETC AT VARIOUS TOWER LOCATIONS | 19-Sep-2025 | 09:00 | 19-Sep-2025 | 18:00 | ok
52 |  |  |  | 220KV-RAJGARH-RAJGARH-MP-1 |  |  | FOR LINE MAINTENANCE WORK i.e. CLEANING OF DISC INSULATORS DURING LINE PATROLLING , REPLACEMENT OF FLASHOVERED DISC INSULATORS, TREE BRANCH CUTTING ETC AT VARIOUS TOWER LOCATIONS | 19-Sep-2025 | 08:00 | 19-Sep-2025 | 18:00 | real time
53 |  |  |  | 220KV-INDORE-INDORE NORTH ZONE-1 |  |  | PEPLACEMENT OF EXISTING 24FIBRE OPGW WITH48 FIBRE OPGW. DATA IS DIVERTED, ONLINE WORK PERMIT, AUTO TO NON AUTO | 19-Sep-2025 | 07:00 | 19-Sep-2025 | 23:59 | ok
54 |  |  |  | 220KV-INDORE-INDORE NORTH ZONE-2 |  |  | PEPLACEMENT OF EXISTING 24FIBRE OPGW WITH48 FIBRE OPGW. DATA IS DIVERTED, ONLINE WORK PERMIT, AUTO TO NON AUTO | 19-Sep-2025 | 07:00 | 19-Sep-2025 | 19:59 | ok
S/I SLDC JABALPUR