## Sheet0
STATE LOAD DESPATCH CENTRE Madhya Pradesh Power Transmission Company Limited, Jabalpur
From Date: | 2025-08-25 |  |  | APPROVED OUTAGE LIST FOR DTD.25.08.25
Control Area : | ALL | Circle : | ALL
S.NO. | APPLICATION DATE | REQ_ID | REQ TYPE | ELEMENT | SUBSTATION | CATEGORY TYPE | REASON FOR SHUT DOWN | PROPOSED START DATE & TIME | PROPOSED STOP DATE & TIME | Availing Officer Name & Mob. No. |  | REMARK
1 | 2025-08-21 15:38 | MR2508/0277 | Daily | 220KV_220 kV Anuppur-Kotmikala Circuit II | 220KV_ANUPPUR | NON-OCCM-MP | For resagging work of low ground Clearance mainten | 22-08-2025 08:00:00 | 25-08-2025 18:00:00 | Jitendra Tiwari | 9425805298 | ok
2 | 2025-08-24 14:06 | MR2508/0314 |  | 132KV_132kV Malanpur - Banmore ckt-I | 132KV_BANMORE | NON-OCCM-MP | Line Maintenance work | 25-08-2025 10:00:00 | 25-08-2025 17:00:00 | Pankaj Kumar | 9425805317 | sub ld
3 | 2025-08-24 13:46 | MR2508/0311 |  | 400KV_220 KV BINA-SHIVPURI CKT | 400KV_BINA4 | NON-OCCM-MP | R Phase Line Isolator Line side Hot Point Attend | 25-08-2025 10:00:00 | 25-08-2025 13:00:00 | P N Namdeo | 7587951092 | ok, through sub ld
4 | 2025-08-24 13:51 | MR2508/0312 |  | 220KV_220 KV PGCIL CKT | 400KV_BINA4 | NON-OCCM-MP | B Phase Line isolator Line side Hot Point Attend | 25-08-2025 14:00:00 | 25-08-2025 17:00:00 | P N Namdeo | 7587951092 | WRLDC emergency approval required
5 | 2025-08-23 15:01 | MR2508/0305 |  | 220KV_220 KV Chichli-Pipariya Line | 220KV_CHICHLI | NON-OCCM-MP | Flashover disc replacement work at loc. No. 406/B- | 25-08-2025 10:00:00 | 25-08-2025 18:00:00 | Ashish Kumar | 9425805935 | ok
6 | 2025-08-12 17:39 | MR2508/0176 | Daily | 220KV_220KV South Zone (Indore) â¿¿ Jaitpura Line | 220KV_INDORE-II (JETPURA) | NON-OCCM-MP | Replacement existing of 24 Fibre OPGW by 48 Fibre | 14-08-2025 07:00:00 | 31-08-2025 19:00:00 | A.R.KANEL | 9425805217 | ok, line to be in service
7 | 2025-08-23 16:08 | MR2508/0309 |  | 132KV_63 MVA TRANSFOMER | 220KV_JABALPUR | NON-OCCM-MP | OIL LIKEG ATTANDING WORK | 25-08-2025 08:00:00 | 25-08-2025 17:00:00 | D.N.PODDAR | 9425805034 | ok
8 | 2025-06-30 15:28 | MR2506/0625 | Continuous | 400KV_400KV KATNI - DAMOH LINE | 400KV_KATNI4 | OCCM-MP | TOWER STRENTHENING WORK | 25-08-2025 09:00:00 | 30-08-2025 18:00:00 | PANKAJ YADAV | 9406713326 | Deffered
9 | 2025-06-30 16:11 | MR2506/0634 | Continuous | 220KV_220KV KATNI - DAMOH LINE | 400KV_KATNI4 | NON-OCCM-MP | TOWER STRENTHENING WORK | 25-08-2025 09:00:00 | 30-08-2025 18:00:00 | PANKAJ YADAV | 9406713326 | Deffered
10 | 2025-08-12 17:23 | MR2508/0175 | Daily | 220KV_220KV Mangliya -Jaitpura Line. | 220KV_MANGLIA2 | NON-OCCM-MP | Replacement existing of 24 Fibre OPGW by 48 Fibre | 14-08-2025 07:00:00 | 31-08-2025 19:00:00 | A.R.KANEL | 9425805217 | ok, line to be in service
11 | 2025-07-22 16:42 | MR2507/0344 | Daily | 132KV_132 kV Nepa - Pipalpani MPPTCL Line | 220KV_NEPANAGAR | NON-OCCM-WR | Hotline Work Installation of OPGW | 01-08-2025 07:00:00 | 25-08-2025 19:00:00 | C.H.Namdev | 9425802377 | sub ld
12 | 2025-07-22 16:47 | MR2507/0345 | Daily | 132KV_132 kV Nepa - Dharni (MSPTCL) Line | 220KV_NEPANAGAR | NON-OCCM-WR | Hotline Work For Installatin of OPGW | 01-08-2025 07:00:00 | 25-08-2025 19:00:00 | C.H.Namdev | 9425802377 | ok, line to be in service
13 | 2025-08-24 15:06 | MR2508/0315 |  | 220KV_160 MVA X-MER -3 make- BHEL | 220KV_PITHAMPUR (SEC-III) | NON-OCCM-MP | NIFPS DC LEAKAGE TESTING WORK | 25-08-2025 11:00:00 | 25-08-2025 13:00:00 | RD.BAIRAGI | 9425801532 | ok, through sub ld
14 | 2025-08-22 16:26 | MR2508/0295 |  | 400KV_400kV Pithampur-SSTPS Ckt-III | 400KV_PITHAMPUR4 | NON-OCCM-MP | Tan delta testing & bay maintenance work | 25-08-2025 11:00:00 | 25-08-2025 18:00:00 | Sh. Rajudash bairagi | 9425801532 | ok, through sub ld
15 | 2025-08-23 15:06 | MR2508/0307 |  | 132KV_132kV Seoni Lakhnadon SC | 220KV_SEONI | NON-OCCM-MP | Replacement of flash over disc insulator | 25-08-2025 10:00:00 | 25-08-2025 17:00:00 | S.K. Nadekar | 9425806848 | ok
16 | 2025-08-21 17:40 | MR2508/0283 |  | 400KV_400 KV Main Bus-II | 400KV_SGTPS | NON-OCCM-MP | Due to replacement of GCB and reconnection of IPS | 25-08-2025 11:00:00 | 25-08-2025 17:00:00 | Vaibhav patle | 8989973149 | approval not received from WRPC
17 | 2025-08-24 13:55 | MR2508/0313 |  | 132KV_132kv Tikamgarh -Badamalhera line | 220KV_TIKAMGARH | NON-OCCM-MP | Shifting of 132kv LA and cc | 25-08-2025 10:00:00 | 25-08-2025 18:00:00 | Pushpendra Kumar soni | 9425806398 | ok
18 | 2025-08-24 11:39 | MR2508/0310 |  | 220KV_220KV Vidisha-Bhopal line | 220KV_VIDISHA | OCCM-MP | Load Transfer ON Bus Coupler For DPR-2 Testing | 25-08-2025 11:00:00 | 25-08-2025 17:00:00 | K.C. GOSWAMI | 9425804976 | ok, line to be in service through TBC
19 | 2025-08-24 11:39 |  |  | 400KV-SEONI-PG-SATPURA-1 |  |  | FOR LINE MAINTENANCE WORK | 25-Aug-2025 | 09:00 | 25-Aug-2025 | 18:00 | real time
20 | 2025-08-24 11:39 |  |  | 220KV-DAMOH-TIKAMGAD-1 |  |  | FOR LINE MAINTENANCE WORK | 25-Aug-2025 | 09:00 | 25-Aug-2025 | 18:00 | real time
21 | 2025-08-24 11:39 |  |  | 220KV-RAJGARH-DHAR-1 |  |  | LINE MAINTENANCE WORK | 25-Aug-2025 | 08:00 | 25-Aug-2025 | 18:00 | real time
22 | 2025-08-24 11:39 |  |  | 220KV-REWA-SINDHI-MP-1 |  |  | FOR LINE MAINTENANCE WORK ( REWA RUMS) | 25-Aug-2025 | 10:00 | 25-Aug-2025 | 17:00 | real time
23 | 2025-08-24 11:39 |  |  | 220KV-ANNUPUR-KOTMIKALA-2 |  |  | for resagging work between loc 418-432 | 25-Aug-2025 | 08:00 | 25-Aug-2025 | 18:00 | ok
S/I, SLDC MPPTCL JABALPUR