## Sheet0
STATE LOAD DESPATCH CENTRE Madhya Pradesh Power Transmission Company Limited, Jabalpur
From Date: | 2025-08-09 |  |  | APPROVED OUTAGE LIST FOR DTD.09.08.2025
Control Area : | ALL | Circle : | ALL
S.NO. | APPLICATION DATE | REQ_ID | REQ TYPE | ELEMENT | SUBSTATION | CATEGORY TYPE | REASON FOR SHUT DOWN | PROPOSED START DATE & TIME | PROPOSED STOP DATE & TIME | Availing Officer Name & Mob. No. |  | REMARK
1 | 2025-07-29 10:54 | MR2507/0453 | Daily | 220KV_220KV South Zone - Jaitpura Line. | 220KV_INDORE-II (JETPURA) | NON-OCCM-MP | replacement existing of 24 Fibre OPGW by 48 Fibre | 01-08-2025 07:00:00 | 10-08-2025 19:00:00 | A.R.KANEL | 9425805217 | ok, line to be in service
2 | 2025-06-30 16:04 | MR2506/0631 | Continuous | 220KV_220KV KATNI-DAMOH LINE | 400KV_KATNI4 | NON-OCCM-MP | TOWER STRENGTHENING WORK | 04-08-2025 09:00:00 | 09-08-2025 18:00:00 | PANKAJ YADAV | 9406713326 | Deffered
3 | 2025-06-30 15:11 | MR2506/0622 | Continuous | 400KV_400KV KATNI - DAMOH LINE | 400KV_KATNI4 | OCCM-MP | TOWER STRENGTHENING WORK | 04-08-2025 09:00:00 | 09-08-2025 18:00:00 | PANKAJ YADAV | 9406713326 | Deffered
4 | 2025-08-08 13:39 | MR2508/0117 |  | 220KV_220KV Malanpur Auraiya Line | 220KV_MALANPUR | OCCM-MP | Line Maintenanace work | 09-08-2025 09:00:00 | 09-08-2025 17:00:00 | Baidyanath Kumar | 6265588473 | Deffered by WRLDC
5 | 2025-07-29 10:59 | MR2507/0454 | Daily | 220KV_220KV Indore (400KV) â¿¿ Mangliya Line | 220KV_MANGLIA2 | NON-OCCM-MP | for replacement existing of 24 Fibre OPGW by 48 Fi | 01-08-2025 07:00:00 | 10-08-2025 19:00:00 | A.R.KANEL | 9425805217 | ok, line to be in service
6 | 2025-07-22 16:42 | MR2507/0344 | Daily | 132KV_132 kV Nepa - Pipalpani MPPTCL Line | 220KV_NEPANAGAR | NON-OCCM-WR | Hotline Work Installation of OPGW | 01-08-2025 07:00:00 | 25-08-2025 19:00:00 | C.H.Namdev | 9425802377 | sub ld
7 | 2025-07-22 16:47 | MR2507/0345 | Daily | 132KV_132 kV Nepa - Dharni (MSPTCL) Line | 220KV_NEPANAGAR | NON-OCCM-WR | Hotline Work For Installatin of OPGW | 01-08-2025 07:00:00 | 25-08-2025 19:00:00 | C.H.Namdev | 9425802377 | ok, line to be in service
8 | 2025-08-07 13:20 | MR2508/0107 | Continuous | 400KV_500 MVA, 400/220 kV ICT | 400KV_SGTPS | NON-OCCM-MP | Testing of NR, DCRM of Bkr, CT testing, aircell re | 08-08-2025 08:00:00 | 14-08-2025 19:00:00 | Pramod Mishra | 8989973149 | Continuous
9 | 2025-08-08 16:06 | MR2508/0121 | Continuous | 400KV_63MVA, 400/11&6.6 kV Station Trf-5B | 400KV_SGTPS | NON-OCCM-MP | Relay testing,DCRM of Bkr, CT testing, Aircell rep | 09-08-2025 09:00:00 | 14-08-2025 19:00:00 | Pramod Mishra | 8989973149 | Continuous
10 | 2025-07-23 17:35 | MR2507/0376 | Continuous | 400KV_Interconnecting Transformer-II 400KV/220KV | 400KV_SINGHAJI TPS | NON-OCCM-MP | Overhauling work of ICT-II | 04-08-2025 09:30:00 | 11-08-2025 18:00:00 | Yogesh Chouhan | 7999328631 | ok
11 | 2025-08-01 18:48 | MR2508/0015 | Continuous | 400KV_90 MVA STATION TRANSFORMER-2 | 400KV_SINGHAJI TPS | NON-OCCM-MP | Overhauling work of Station Transformer-2 | 04-08-2025 09:00:00 | 11-08-2025 18:00:00 | Yogesh Chouhan | 7999328631 | Continuous
12 | 2025-08-08 13:39 |  |  | INDORE - 220KV - BUS 1 |  | OCCM-WR | BUS AMP Work | 09-Aug-2025 | 09:00 | 09-Aug-2025 | 18:00 | ok
13 | 2025-08-08 13:39 |  |  | 220KV-MALANPUR-AURIYA-1 |  | OCCM-WR | FOR LINE MAINTENANCE WORK | 09-Aug-2025 | 09:00 | 09-Aug-2025 | 17:00 | Deffered
S/I ,SLDC MPPTCL JABALPUR.